## Before Solder
TestCase ID | Item Check | Description | Expectation | Status | Person Test | Test Date | Note
pLED_Dual_001 | Hall | Hall has 3 PINs : VCC, GND, Output 1.Connect VCC hall with anode of supply power DC 3V 2.Connect GND hall with cathode of supply power DC 3V 3.Connect Output hall with anode of Led 4.Use magnet near hall | Led ON Hall work OK | OK | BachDX | 2014-01-20
pLED_Dual_002 | RF Module | RF has 7 PINs: 4 PIN data, VCC, GND Connect RF with board, using code to check RF is available | 4 functions are available | OK | BachDX | 2014-01-20
pLED_Dual_003 | EEPROM | Check PIN available | 8 PINs are intact | OK | BachDX | 2014-01-20
pLED_Dual_004 | PIC 16F887 | Check PIN available | 44 PINs are intact | OK | BachDX | 2014-01-20
pLED_Dual_005 | LED RBG | Connect anode and cathode of Led with supply power DC 3V | Led Blue, Green, Red ON | OK | BachDX | 2014-01-20
pLED_Dual_006 | DS 1307 | Check PIN available | 8 PINs are intact | OK | BachDX | 2014-01-20
pLED_Dual_007 | ISCP | Check PIN available | 8 PINs are intact | OK | BachDX | 2014-01-20
pLED_Dual_008 | Shift Register 74HC595 | Check PIN available | 16 PIN intact | OK | BachDX | 2014-01-20

## After Solder
TestCase ID | Item Check | Description | Expectation | Status | Person Test | Test Date | Note
pLED_Dual_009 | Hall | Check communication circuit correct with circuit principle | Connect | OK | TungNT | 2014-02-25
pLED_Dual_010 | RF Module | Check communication circuit correct with circuit principle | Connect | OK | TungNT | 2014-02-25
pLED_Dual_011 | EEPROM | Check communication circuit correct with circuit principle | Connect | NG | TungNT | 2014-02-25
pLED_Dual_012 | PIC 16F887 | Check communication circuit correct with circuit principle | Connect | OK | TungNT | 2014-02-25
pLED_Dual_013 | LED RBG | Check communication circuit correct with circuit principle | Connect | NG | TungNT | 2014-02-25 | 11/16 Led Connect
pLED_Dual_014 | DS 1307 | Check communication circuit correct with circuit principle | Connect | NG | TungNT | 2014-02-25
pLED_Dual_015 | ISCP | Check communication circuit correct with circuit principle | Connect | OK | TungNT | 2014-02-25
pLED_Dual_016 | Shift Register 74HC595 | Check communication circuit correct with circuit principle | Connect | OK | TungNT | 2014-02-25

## After Programing
TestCase ID | Item Check | Description | Expectation | Status | Person Test | Test Date | Note
pLED_Dual_0017 | Hall | Check it using code test | Action | OK | LongNT | 2014-02-27
pLED_Dual_0018 | RF Module | Check it using code test | Action | OK | LongNT | 2014-02-27
pLED_Dual_0019 | EEPROM | Check it using code test | Action | N/A | LongNT | 2014-02-27 | Fail after solder
pLED_Dual_0020 | PIC 16F887 | Check it using code test | Action | OK | LongNT | 2014-02-28
pLED_Dual_0021 | LED RBG | Check it using code test | Action | N/A | LongNT | 2014-03-01 | Fail after solder
pLED_Dual_0022 | DS 1307 | Check it using code test | Action | N/A | LongNT | 2014-03-02 | Fail after solder
pLED_Dual_0023 | ISCP | Check it using code test | Action | OK | LongNT | 2014-03-03
pLED_Dual_0024 | Shift Register 74HC595 | Check it using code test | Action | OK | LongNT | 2014-03-05