## Before Solder
TestCase ID | Item Check | Description | Expectation | Status | Person Test | Test Date | Note
pLED_Dual_001 | Hall | Hall has 3 PINs : VCC, GND, Output 1.Connect VCC hall with anode of supply power DC 3V 2.Connect GND hall with cathode of supply power DC 3V 3.Connect Output hall with anode of Led 4.Use magnet near hall | Led ON Hall work OK
pLED_Dual_002 | RF Module | RF has 7 PINs: 4 PIN data, VCC, GND Connect RF with board, using code to check RF is available | 4 functions are available
pLED_Dual_003 | EEPROM | Check PIN available | 8 PINs are intact
pLED_Dual_004 | PIC 16F887 | Check PIN available | 44 PINs are intact
pLED_Dual_005 | LED RBG | Connect anode and cathode of Led with supply power DC 3V | Led Blue, Green, Red ON
pLED_Dual_006 | DS 1307 | Check PIN available | 8 PINs are intact
pLED_Dual_007 | ISCP | Check PIN available | 8 PINs are intact
pLED_Dual_008 | Shift Register 74HC595 | Check PIN available | 16 PIN intact

## After Solder
TestCase ID | Item Check | Description | Expectation | Status | Person Test | Test Date | Note
pLED_Dual_009 | Hall | Check communication circuit correct with circuit principle | Connect
pLED_Dual_010 | RF Module | Check communication circuit correct with circuit principle | Connect
pLED_Dual_011 | EEPROM | Check communication circuit correct with circuit principle | Connect
pLED_Dual_012 | PIC 16F887 | Check communication circuit correct with circuit principle | Connect
pLED_Dual_013 | LED RBG | Check communication circuit correct with circuit principle | Connect
pLED_Dual_014 | DS 1307 | Check communication circuit correct with circuit principle | Connect
pLED_Dual_015 | ISCP | Check communication circuit correct with circuit principle | Connect
pLED_Dual_016 | Shift Register 74HC595 | Check communication circuit correct with circuit principle | Connect

## After Programing
TestCase ID | Item Check | Description | Expectation | Status | Person Test | Test Date | Note
pLED_Dual_0017 | Hall | Check it using code test | Action
pLED_Dual_0018 | RF Module | Check it using code test | Action
pLED_Dual_0019 | EEPROM | Check it using code test | Action
pLED_Dual_0020 | PIC 16F887 | Check it using code test | Action
pLED_Dual_0021 | LED RBG | Check it using code test | Action
pLED_Dual_0022 | DS 1307 | Check it using code test | Action
pLED_Dual_0023 | ISCP | Check it using code test | Action
pLED_Dual_0024 | Shift Register 74HC595 | Check it using code test | Action