## Before Solder
TestCase ID | Item Check | Description | Expectation | Status | Person Test | Test Date | Note
pLED_Triple_001 | Hall | Hall has 3 PINs : VCC, GND, Output 1.Connect VCC hall with anode of supply power DC 3V 2.Connect GND hall with cathode of supply power DC 3V 3.Connect Output hall with anode of Led 4.Use magnet near hall | Led ON Hall work OK
pLED_Triple_002 | RF Module | RF has 7 PINs: 4 PIN data, VCC, GND Connect RF with board, using code to check RF is available | 4 functions are available
pLED_Triple_003 | EEPROM | Check PIN available | 8 PINs are intact
pLED_Triple_004 | PIC 16F887 | Check PIN available | 44 PINs are intact
pLED_Triple_005 | LED RBG | Connect anode and cathode of Led with supply power DC 3V | Led Blue, Green, Red ON
pLED_Triple_006 | DS 1307 | Check PIN available | 8 PINs are intact
pLED_Triple_007 | ISCP | Check PIN available | 8 PINs are intact
pLED_Triple_008 | Shift Register 74HC595 | Check PIN available | 16 PIN intact

## After Solder
TestCase ID | Item Check | Description | Expectation | Status | Person Test | Test Date | Note
pLED_Triple_009 | Hall | Check communication circuit correct with circuit principle | Connect
pLED_Triple_010 | RF Module | Check communication circuit correct with circuit principle | Connect
pLED_Triple_011 | EEPROM | Check communication circuit correct with circuit principle | Connect
pLED_Triple_012 | PIC 16F887 | Check communication circuit correct with circuit principle | Connect
pLED_Triple_013 | LED RBG | Check communication circuit correct with circuit principle | Connect
pLED_Triple_014 | DS 1307 | Check communication circuit correct with circuit principle | Connect
pLED_Triple_015 | ISCP | Check communication circuit correct with circuit principle | Connect
pLED_Triple_016 | Shift Register 74HC595 | Check communication circuit correct with circuit principle | Connect

## After Programing
TestCase ID | Item Check | Description | Expectation | Status | Person Test | Test Date | Note
pLED_Triple_017 | Hall | Check it using code test | Action
pLED_Triple_018 | RF Module | Check it using code test | Action
pLED_Triple_019 | EEPROM | Check it using code test | Action
pLED_Triple_020 | PIC 16F887 | Check it using code test | Action
pLED_Triple_021 | LED RBG | Check it using code test | Action
pLED_Triple_022 | DS 1307 | Check it using code test | Action
pLED_Triple_023 | ISCP | Check it using code test | Action
pLED_Triple_024 | Shift Register 74HC595 | Check it using code test | Action

## Functional Testing
TestCase ID | Description | Expectation | Status | Person Test | Test Date | Note
pLED_Triple_024 | User press button "A" on RF control | Display Analog Clock
pLED_Triple_025 |  | Display Real Time
pLED_Triple_026 |  | Matching Image Design
pLED_Triple_027 |  | Clock display smoothly
pLED_Triple_028 | User press button "B" on RF control | Display Digital Clock
pLED_Triple_029 |  | Display Real Time
pLED_Triple_030 |  | Matching Image Design
pLED_Triple_031 |  | Clock display smoothly
pLED_Triple_032 | User press button "C" on RF control | Display Image
pLED_Triple_033 |  | Matching Image Design
pLED_Triple_034 |  | Image display smoothly
pLED_Triple_035 | User press button "D" on RF control | Display Text
pLED_Triple_036 |  | Matching Image Design
pLED_Triple_037 |  | Text display smoothly