## Before Solder
TestCase ID | Item Check | Description | Expectation | Status | Person Test | Test Date | Note
pLED_Triple_001 | Hall | Hall has 3 PINs : VCC, GND, Output 1.Connect VCC hall with anode of supply power DC 3V 2.Connect GND hall with cathode of supply power DC 3V 3.Connect Output hall with anode of Led 4.Use magnet near hall | Led ON Hall work OK | OK | BachDX | 2014-01-20
pLED_Triple_002 | RF Module | RF has 7 PINs: 4 PIN data, VCC, GND Connect RF with board, using code to check RF is available | 4 functions are available | OK | BachDX | 2014-01-20
pLED_Triple_003 | EEPROM | Check PIN available | 8 PINs are intact | OK | BachDX | 2014-01-20
pLED_Triple_004 | PIC 16F887 | Check PIN available | 44 PINs are intact | OK | BachDX | 2014-01-20
pLED_Triple_005 | LED RBG | Connect anode and cathode of Led with supply power DC 3V | Led Blue, Green, Red ON | OK | BachDX | 2014-01-20
pLED_Triple_006 | DS 1307 | Check PIN available | 8 PINs are intact | OK | BachDX | 2014-01-20
pLED_Triple_007 | ISCP | Check PIN available | 8 PINs are intact | OK | BachDX | 2014-01-20
pLED_Triple_008 | Shift Register 74HC595 | Check PIN available | 16 PIN intact | OK | BachDX | 2014-01-20

## After Solder
TestCase ID | Item Check | Description | Expectation | Status | Person Test | Test Date | Note
pLED_Triple_009 | Hall | Check communication circuit correct with circuit principle | Connect | OK | TungNT | 2014-02-25
pLED_Triple_010 | RF Module | Check communication circuit correct with circuit principle | Connect | OK | TungNT | 2014-02-25
pLED_Triple_011 | EEPROM | Check communication circuit correct with circuit principle | Connect | OK | TungNT | 2014-02-25
pLED_Triple_012 | PIC 16F887 | Check communication circuit correct with circuit principle | Connect | OK | TungNT | 2014-02-25
pLED_Triple_013 | LED RBG | Check communication circuit correct with circuit principle | Connect | N/A | TungNT | 2014-02-25 | 10/16 Led Connect
pLED_Triple_014 | DS 1307 | Check communication circuit correct with circuit principle | Connect | OK | TungNT | 2014-02-25
pLED_Triple_015 | ISCP | Check communication circuit correct with circuit principle | Connect | OK | TungNT | 2014-02-25
pLED_Triple_016 | Shift Register 74HC595 | Check communication circuit correct with circuit principle | Connect | OK | TungNT | 2014-02-25

## After Programing
TestCase ID | Item Check | Description | Expectation | Status | Person Test | Test Date | Note
pLED_Triple_017 | Hall | Check it using code test | Action | N/A | LongNT | 2014-02-27 | Cannot Programing
pLED_Triple_018 | RF Module | Check it using code test | Action | N/A | LongNT | 2014-02-27 | Cannot Programing
pLED_Triple_019 | EEPROM | Check it using code test | Action | N/A | LongNT | 2014-02-27 | Cannot Programing
pLED_Triple_020 | PIC 16F887 | Check it using code test | Action | N/A | LongNT | 2014-02-28 | Cannot Programing
pLED_Triple_021 | LED RBG | Check it using code test | Action | N/A | LongNT | 2014-03-01 | Fail after solder
pLED_Triple_022 | DS 1307 | Check it using code test | Action | N/A | LongNT | 2014-03-02 | Cannot Programing
pLED_Triple_023 | ISCP | Check it using code test | Action | N/A | LongNT | 2014-03-03 | Cannot Programing
pLED_Triple_024 | Shift Register 74HC595 | Check it using code test | Action | N/A | LongNT | 2014-03-05 | Cannot Programing

## Functional Testing
TestCase ID | Description | Expectation | Status | Person Test | Test Date | Note
pLED_Triple_024 | User press button "A" on RF control | Display Analog Clock | Untest |  |  | Cancel
pLED_Triple_025 |  | Display Real Time | Untest |  |  | Cancel
pLED_Triple_026 |  | Matching Image Design | Untest |  |  | Cancel
pLED_Triple_027 |  | Clock display smoothly | Untest |  |  | Cancel
pLED_Triple_028 | User press button "B" on RF control | Display Digital Clock | Untest |  |  | Cancel
pLED_Triple_029 |  | Display Real Time | Untest |  |  | Cancel
pLED_Triple_030 |  | Matching Image Design | Untest |  |  | Cancel
pLED_Triple_031 |  | Clock display smoothly | Untest |  |  | Cancel
pLED_Triple_032 | User press button "C" on RF control | Display Image | Untest |  |  | Cancel
pLED_Triple_033 |  | Matching Image Design | Untest |  |  | Cancel
pLED_Triple_034 |  | Image display smoothly | Untest |  |  | Cancel
pLED_Triple_035 | User press button "D" on RF control | Display Text | Untest |  |  | Cancel
pLED_Triple_036 |  | Matching Image Design | Untest |  |  | Cancel
pLED_Triple_037 |  | Text display smoothly | Untest |  |  | Cancel